## Feed Projection Calculator
INPUTS | User must enter information in the yellow cells
OUTPUTS | Information calculated based on user inputs
Cells with red arrows in the upper right corner have "Notes" with further information. To show Notes, hover over the cell/arrow or select the appropriate option from the Review > Notes menu.
DISCLAIMER : | Feed projection calculator is intended for educational purposes only. Calculations will be affected by user inputs and any changes made to the embedded calculations. Feed projections should always be verified by culturists familiar with the underlying principles and calculations used herein.
| LOT INFORMATION |  |  |  |  | FEED SIZE LOOKUP TABLE
| Starting Population Size (# of fish) |  |  | 50000 |  | Fish Weight (FPP) | Feed size (# or mm) | Total Projected Feed Demand (lbs)
| Starting Fish Length (inches) |  |  | 1 |  | 1 | 5.5 | 0
| Starting Fish Weight (FPP) |  |  | 2500 |  | 3 | 4.5 | 4535.9182
| # of Days per Period |  |  | 7 |  | 9 | 3.5 | 2666.0498
| Condition Factor (e.g., Rainbow Trout = 4.3) |  |  | 4.3 |  | 15 | 2.5 | 1873.3989
[6 empty] | 30 | #4 | 1131.4084
| EXPECTED MORTALITY RATE, FCR, AND DELTA L LOOKUP TABLE |  |  |  |  | 100 | #3 | 342.4053
| Fish Size (minimum fish length in inches) | Daily Mortality Rate (%) | Expected FCR | Expected Delta L |  | 250 | #2 | 123.1536
| 0 | 0.125% | 0.9 | 0.03 |  | 800 | #1 | 32.0944
| 1 | 0.125% | 0.9 | 0.025 |  | 2000 | Starter | 9.45
| 2 | 0.0025% | 1.1 | 0.019
| 3 | 0.003% | 1.1 | 0.019
| 4 | 0.0035% | 1.2 | 0.016
| 6 | 0.004% | 1.4 | 0.016
Period | # of Fish at Start of Period | # of Mortalities in Period | Fish Weight (FPP) | Biomass (lbs) | Length (in) | Daily Ration (% bw/d) | Daily Ration (lbs/d) | Total Feed for Period | Feed Size
1 | 50000 | 437.5 | 2500 | 20 | 1 | 6.75% | 1.35 | 9.45 | Starter
2 | 49562.5 | 433.6719 | 1433.5668 | 34.5729 | 1.175 | 5.745% | 1.9861 | 13.9027 | #1
3 | 49128.8281 | 429.8772 | 945.2142 | 51.9764 | 1.35 | 5% | 2.5988 | 18.1917 | #1
4 | 48698.9509 | 426.1158 | 655.7254 | 74.2673 | 1.525 | 4.426% | 3.2872 | 23.0107 | #2
5 | 48272.8351 | 422.3873 | 473.3526 | 101.9807 | 1.7 | 3.971% | 4.0492 | 28.3446 | #2
6 | 47850.4478 | 418.6914 | 352.7993 | 135.6308 | 1.875 | 3.6% | 4.8827 | 34.179 | #2
7 | 47431.7563 | 8.3006 | 269.9417 | 175.7111 | 2.05 | 3.059% | 5.3742 | 37.6193 | #2
8 | 47423.4558 | 8.2991 | 223.5478 | 212.1401 | 2.183 | 2.872% | 6.0931 | 42.6515 | #3
9 | 47415.1567 | 8.2977 | 187.2043 | 253.2802 | 2.316 | 2.707% | 6.8569 | 47.9986 | #3
10 | 47406.859 | 8.2962 | 158.3307 | 299.4167 | 2.449 | 2.56% | 7.6658 | 53.6603 | #3
11 | 47398.5628 | 8.2947 | 135.1023 | 350.8345 | 2.582 | 2.428% | 8.5195 | 59.6364 | #3
12 | 47390.2681 | 8.2933 | 116.2043 | 407.8187 | 2.715 | 2.309% | 9.4181 | 65.9269 | #3
13 | 47381.9748 | 8.2918 | 100.6727 | 470.6538 | 2.848 | 2.202% | 10.3617 | 72.5316 | #3
14 | 47373.6829 | 8.2904 | 87.7901 | 539.6243 | 2.981 | 2.103% | 11.35 | 79.4502 | #4
15 | 47365.3925 | 9.9467 | 77.0151 | 615.0146 | 3.114 | 2.013% | 12.3832 | 86.6827 | #4
16 | 47355.4458 | 9.9446 | 67.9336 | 697.0842 | 3.247 | 1.931% | 13.4608 | 94.2255 | #4
17 | 47345.5012 | 9.9426 | 60.2256 | 786.1353 | 3.38 | 1.855% | 14.583 | 102.0813 | #4
18 | 47335.5586 | 9.9405 | 53.641 | 882.4506 | 3.513 | 1.785% | 15.75 | 110.2498 | #4
19 | 47325.6181 | 9.9384 | 47.9824 | 986.313 | 3.646 | 1.72% | 16.9616 | 118.7309 | #4
20 | 47315.6798 | 9.9363 | 43.0924 | 1098.0047 | 3.779 | 1.659% | 18.2178 | 127.5243 | #4
21 | 47305.7435 | 9.9342 | 38.845 | 1217.8081 | 3.912 | 1.603% | 19.5186 | 136.6299 | #4
22 | 47295.8093 | 11.5875 | 35.1379 | 1346.0051 | 4.045 | 1.424% | 19.1668 | 134.1679 | #4
23 | 47284.2218 | 11.5846 | 32.3736 | 1460.5781 | 4.157 | 1.386% | 20.238 | 141.6659 | #4
24 | 47272.6371 | 11.5818 | 29.8919 | 1581.4547 | 4.269 | 1.349% | 21.338 | 149.3658 | 2.5
25 | 47261.0554 | 11.579 | 27.6574 | 1708.8016 | 4.381 | 1.315% | 22.4668 | 157.2675 | 2.5
26 | 47249.4764 | 11.5761 | 25.6403 | 1842.7852 | 4.493 | 1.282% | 23.6244 | 165.3708 | 2.5
27 | 47237.9003 | 11.5733 | 23.8146 | 1983.5719 | 4.605 | 1.251% | 24.8108 | 173.6756 | 2.5
28 | 47226.327 | 11.5705 | 22.1582 | 2131.3278 | 4.717 | 1.221% | 26.026 | 182.1818 | 2.5
29 | 47214.7565 | 11.5676 | 20.6519 | 2286.219 | 4.829 | 1.193% | 27.2699 | 190.8891 | 2.5
30 | 47203.1889 | 11.5648 | 19.2791 | 2448.4112 | 4.941 | 1.166% | 28.5425 | 199.7975 | 2.5
31 | 47191.6241 | 11.5619 | 18.0253 | 2618.0701 | 5.053 | 1.14% | 29.8438 | 208.9068 | 2.5
32 | 47180.0622 | 11.5591 | 16.878 | 2795.3613 | 5.165 | 1.115% | 31.1738 | 218.2168 | 2.5
33 | 47168.5031 | 11.5563 | 15.826 | 2980.4499 | 5.277 | 1.092% | 32.5325 | 227.7274 | 2.5
34 | 47156.9468 | 11.5535 | 14.8596 | 3173.5013 | 5.389 | 1.069% | 33.9198 | 237.4384 | 3.5
35 | 47145.3933 | 11.5506 | 13.9703 | 3374.6804 | 5.501 | 1.047% | 35.3357 | 247.3498 | 3.5
36 | 47133.8427 | 11.5478 | 13.1506 | 3584.1521 | 5.613 | 1.026% | 36.7802 | 257.4613 | 3.5
37 | 47122.2949 | 11.545 | 12.3938 | 3802.081 | 5.725 | 1.006% | 38.2533 | 267.7728 | 3.5
38 | 47110.75 | 11.5421 | 11.694 | 4028.6316 | 5.837 | 0.9868% | 39.7549 | 278.2841 | 3.5
39 | 47099.2078 | 11.5393 | 11.0459 | 4263.9683 | 5.949 | 0.9682% | 41.285 | 288.9951 | 3.5
40 | 47087.6685 | 13.1845 | 10.4448 | 4508.2552 | 6.061 | 1.109% | 49.9843 | 349.89 | 3.5
41 | 47074.484 | 13.1809 | 9.8865 | 4761.4898 | 6.173 | 1.089% | 51.8341 | 362.8389 | 3.5
42 | 47061.3031 | 13.1772 | 9.3673 | 5023.984 | 6.285 | 1.069% | 53.7171 | 376.0194 | 3.5
43 | 47048.126 | 13.1735 | 8.8839 | 5295.9007 | 6.397 | 1.05% | 55.633 | 389.4313 | 4.5
44 | 47034.9525 | 13.1698 | 8.4331 | 5577.4024 | 6.509 | 1.032% | 57.582 | 403.0742 | 4.5
45 | 47021.7827 | 13.1661 | 8.0124 | 5868.6514 | 6.621 | 1.015% | 59.564 | 416.9481 | 4.5
46 | 47008.6166 | 13.1624 | 7.6191 | 6169.8097 | 6.733 | 0.9981% | 61.579 | 431.0528 | 4.5
47 | 46995.4542 | 13.1587 | 7.2512 | 6481.0394 | 6.845 | 0.9817% | 63.6269 | 445.388 | 4.5
48 | 46982.2955 | 13.155 | 6.9066 | 6802.5023 | 6.957 | 0.9659% | 65.7077 | 459.9536 | 4.5
49 | 46969.1404 | 13.1514 | 6.5835 | 7134.3599 | 7.069 | 0.9506% | 67.8213 | 474.7493 | 4.5
50 | 46955.9891 | 13.1477 | 6.2802 | 7476.7736 | 7.181 | 0.9358% | 69.9679 | 489.775 | 4.5
51 | 46942.8414 | 13.144 | 5.9953 | 7829.9046 | 7.293 | 0.9214% | 72.1472 | 505.0305 | 4.5
52 | 46929.6974 | 13.1403 | 5.7274 | 8193.9139 | 7.405 | 0.9075% | 74.3594 | 520.5155 | 4.5
Note on B6: Cells with red arrows in the upper right corner have "Notes" with further information.
Note on C12: Enter the current population size or the estimated size at the beginning of the time period for which you are projecting feed demand. This could be the number of fish in a particular size class or lot, the number of fish in a raceway, or some other grouping of similarly sized fish.
Note on H12: Different weight classes can be entered here, with the understanding that the calculations below and the Total Projected Feed Demand will be based on the weight classes and values entered into the lookup table.
Note on I12: Enter the size, brand, or other descriptions for the feeds to be offered to the different weight classes of fish indicated.
Note on J12: Values are the projected amounts of each of the feed sizes or products needed based on the number of fish to be fed over the entire projection period.
Note on C13: Enter the current average length (in inches) of the fish or the estimated average length at the beginning of the time period for which you are projecting feed demand.
Note on C14: Enter the current average weight (in fish per pound) of the fish or the estimated average weight at the beginning of the time period for which you are projecting feed demand.
Note on C15: Enter the number of days per period, assuming that rations and feed sizes will be adjusted once per period. For weekly adjustments, enter 7; for biweekly adjustments, enter 14, etc.
Note on C16: Enter the Condition Factor (CF) to be used as a constant for calculating fish weight relative to length. Values are based on the body conformation of particular species or strain of fish. Typical values are as follows, but should be adjusted based on observed or desired CF values for each facility. Muskellunge (1.6) North Pike (1.8) Lake Trout (2.7) Chinook Salmon (3.0) Walleye (3.0) Channel Catfish (2.9) Westslope Cutthroat Trout (3.6) Coho Salmon (3.7) Steelhead Trout (3.4) Rainbow Trout (4.0) Brook Trout (4.0) Brown Trout (4.0)
Note on C19: Different size classes may be entered here, with the understanding that the calculations below will be based on the size classes and values entered into the lookup table.
Note on D19: Enter the typical daily mortality rates observed for the different size classes of fish indicated.
Note on E19: Enter the typical feed conversion ratios typically observed for the different size classes of fish indicated
Note on F19: Enter the expected Delta L (daily increase in length) for each of the size classes of fish indicated.
Note on B32: Period refers to the time interval for feed adjustment (e.g., weekly, biweekly, monthly) based on the number of Days per Period entered in the Lot Information table. The calculation table is set up for 52 periods or 1 year, assuming weekly feed adjustments. Feed projections can be calculated for fewer periods by manually adjusting the population sizes (# of Fish at Start of Period) to zero for periods beyond the desired projection period.
Note on C32: # of Fish at Start of Period refers to the starting number of fish in the group to be fed for a given period. For the 1st period, the value is based on the Starting Population Size entered in the Lot Information table. For subsequent periods, the value is based on the population size for the previous period adjusted for mortalities. If the population is to be reduced for other reasons (e.g., for a partial harvest or culling event), the number of fish can be entered manually with the understanding that this will override the formula for calculating population sizes automatically.
Note on D32: # of Mortalities in Period refers to the number of mortalities (or other reductions in population size) expected to occur during the period. The calculations are based on the Daily Mortality Rate entered in the lookup table, but can also be entered manually with the understanding that this will override the formula for calculating population sizes automatically.
Note on E32: Fish Weight refers to the starting weight of the fish in the group to be fed for a given period. For the 1st period, the value is based on the Starting Fish Weight entered in the Lot Information table For subsequent periods, the value is based on Length and the Condition Factor entered in the Lot Information table.
Note on F32: Biomass refers to the total weight of the fish in the group to be fed for a given period. The calculation is based on the population size and fish weight, either as entered in the Lot Information table or as calculated for the period.
Note on G32: Length refers to the starting length of the fish in the group to be fed for a given period. For the 1st period, the value is based on the Starting Fish Length entered in the Lot Information table. For subsequent periods, the value is based on the Delta L entered in the lookup table.
Note on H32: Daily Ration (% bw/d) refers to the amount of feed to be fed to the group of fish each day expressed as a % of their body weight. The value is based on the Length of the fish, the Expected FCR, and the Expected (or desired) Delta L entered in the lookup table.
Note on I32: Daily Ration (lbs/d) refers to the amount of feed to be fed to the group of fish each day expressed as a total feed weight. The value is based on the Biomass of the fish and the Daily Ration (% bw/d).
Note on J32: Total Feed for Period refers to the total amount of feed to be fed to the group of fish for a given period. The value is based on the Daily Ration (lbs/d) and the number of Days per Period entered in the Lot Information table.
Note on K32: Feed Size refers to the feed size or product to be fed to the group of fish based on their size/weight during a given period. The values is based on the information entered in the lookup table.